## Calculation Sheet
ESTA GUIDANCE GD24001-EN Remaining service life winches (09.07.2024)
|  | Crane type : | All Terrain 300t
|  | Serial number : | 123456
|  | Park number : | -
|  | First date in service : | 2020-10-01
|  | Winch name | Hoist 1
|  | Winch Type | Hoist winch
|  | Serial number : | 9876
|  | Drive gear group : | M3 (1 Bm)
|  | Load Spectrum : | Q1/L1
|  | Factor of Load Spectrum (Km) : | 0.125
|  | Theoretical servicelife (h) : | 3200
|  | Effective operating hours |  | A : | Operating hour meter installed on Winch
|  | are measured with: | C : | B : | Operating hour meter installed for total superstructure
|  |  |  | C : | Operating hour meter is used for both crane engine and crane drive
|  |  |  | D : | No operating hour meter is installed
Nr. | Date of initial service Date of inspection (dd-mm-yyyy) | Operating conditions since last inspection (Load Spectrum) | Factor of Load Spectrum since last inspection (Kmi) | Total operating hours (h) | Percentage of winch use (%) | Operating hours since last inspection (h) | Operating hours of winch since last inspection (h) | Used part of Theoretical service life (h) | Remaining Theoretical service life (h) | Name of inspector | Remarks
0 | 2020-10-01 | [7 empty] | 3200
1 | 2021-09-30 | Q1/L1 | 0.125 | 800 | 12 | 800 | 96 | 96 | 3104
2 | 2022-10-16 | Q3/L3 | 0.5 | 2000 | 12 | 1200 | 144 | 576 | 2528
3 | 2023-10-01 | Q2/L2 | 0.25 | 3000 | 12 | 1000 | 120 | 240 | 2288
|  |  | Note: | Use Option C: (12 % winch use) for Crawler cranes | [5 empty] | Sheet and calculations accoording EN 13000 and ISO 4301/1
Use Option B: (20 % winch use) for small Hydra's
[12 empty] | A : | 100
[12 empty] | B : | 20
[12 empty] | C : | 12
[12 empty] | D : | 100

## Explanation
Remaining service life winches
|  | Crane type : | All Terrain 300t
|  | Serial number : | 123456
|  | Park number : | -
|  | First date in service : | 2020-10-01
|  | Winch name : | Hoist 1
|  | Winch type : | Hoist Winch
|  | Serial number : | 9876
|  | Drive gear group : | M3 (1 Bm)
|  | Load Spectrum : | Q1/L1
|  | Factor of Load Spectrum (Km) : | 0.125
|  | Theoretical servicelife (h) : | 3200
|  | Effective operating hours |  | A : | Operating hour meter installed on Winch
|  | are measured with: | B : | B : | Operating hour meter installed for total superstructure
|  |  |  | C : | Operating hour meter is used for both crane engine and crane drive
|  |  |  | D : | No operating hour meter is installed
Nr. | Date of initial service Date of inspection (dd-mm-yyyy) | Operating conditions since last inspection (Load Spectrum) | Factor of Load Spectrum since last inspection (Kmi) | Total operating hours (h) | Percentage of winch use (%) | Operating hours since last inspection (h) | Operating hours of winch since last inspection (h) | Used part of Theoretical service life (h) | Remaining Theoretical service life (h) | Name of inspector | Remarks
0 | [8 empty] | 3200
|  |  | Note: | Use Option C: (12 % winch use) for Crawler cranes | [5 empty] | Sheet and calculations accoording EN 13000 and ISO 4301/1
Use Option B: (20 % winch use) for small Hydra's
Factor (Km)
Q1/L1 | 0.125 | [10 empty] | A : | 100
Q2/L2 | 0.25 | [10 empty] | B : | 20
Q3/L3 | 0.5 | [10 empty] | C : | 12
Q4/L4 | 1 | [10 empty] | D : | 100
1
2
3
4
A
B
C
D

## Data
Winch Type
Hoist winch | 1
Luffing Winch | 0.25
Combination Hoist / Luffing | 1
Classification | Factor (Km)
Q1/L1 | 0.125
Q2/L2 | 0.25
Q3/L3 | 0.5
Q4/L4 | 1
A : | 100
B : | 20
C : | 12
D : | 100